## BOQ for Conveyors
Plant | Material | Material description | Base Unit of Measure | PO Long Text | Quantity
1051 | 41053294 | BELT,CONV; 1200-C2000-4PLY-5 X 2.5-M | M | BELT, CONVEYOR; NOMINAL WIDTH 1200M-C2000-4PLY-6.3 X 2.5-M; SANS 1173-2013 STANDARD; FOR OVERLAND CONVEYOR; 300M ROLL | 300
1051 | 41052911 | BELT,CONV;1500-C1250-4PLY-10 X 2.5-M | M | BELT, CONVEYOR; NOMINAL WIDTH 1500MM-C1250-4PLY-10 X 2.5-M; SANS 1173-2013 STANDARD; FOR PRE SCREENING BYPASS CONVEYOR; LENGTH:200MTR | 200
1051 | 41031102 | BELT,CONV; 1200-C1000-4PLY-10 X 2.5-M | M | BELT, CONVEYOR; NOMINAL WIDTH 1200MM-C1000-4PLY-10 X 2.5-M; SANS 1173-2013 STANDARD; SECONDRY CRUSHER FEED CONVEYOR; (160MTR) | 160
1051 | 41031101 | BELT,CONV; 1200-C1000-4PLY-10x2.5-M | M | BELT, CONVEYOR; NOMINAL WIDTH 1200MM-C1000-5PLY-10x2.5-M; SANS 1173-2013 STANDARD; FOR TERTIARY SCREEN FEED LINE 1 &2; 190 MTRS | 190
1051 | 41031095 | BELT,CONV;1200 - SC10600 - 10 X 7-M | M | BELT, CONVEYOR; STEEL CORD; NOMINAL WIDTH 1200MM - SC10600- 10 X 7-M; SANS 1366-2013 STANDARD; FOR C/ ORE RECLAIM (276MTR) | 276
1051 | 41031097 | BELT,CONV; 900 -C500-4PLY- 6.3 X 2.5-M | M | BELT, CONVEYOR; NOMINAL WIDTH 900MM -C500-4PLY-6.3 X 2.5-M; SANS 1173-2013 STANDARD; FOR RODMILL FEED CONVEYOR; (150MTR) | 150
1051 | 20098362 | BELT,CONV; 1350-C800-4PLY - 6.3 X 2.5-M | M | BELT, CONVEYOR; NOMINAL WIDTH 1350MM - C800-4PLY-6.3 X 2.5-M; SANS 1173-2013 STANDARD; FOR SANDS CONVEYOR; (170MTR) | 170
1051 | 20219830 | BELT,CONV; 1200 - SC10600 - 10 X 7-M | M | BELT, CONVEYOR; STEEL CORD; 1200-SC10600-10 X 7-M; SANS 1366-2013 STANDARD; FOR F/ORE STORAGE; (155MTR) | 155
1051 | 41053295 | BELT,CONV;1500-C800-4PLY-10 x 2.5-M | M | BELT, CONVEYOR; NOMINAL WIDTH 1500MM-C800-4PLY-10 X 2.5-M; SANS 1173-2013 STANDARD; FOR TRANSVERSE CONVEYOR; 290MTR | 290
1051 | 41031094 | BELT,CONV; 1524-SC21200 - 10 X 7M | M | BELT, CONVEYOR; STEEL CORD; NOMINAL WIDTH 1524MM - SC21200- 10 X 7-M; SANS 1366-2013 STANDARD; FOR COARSE ORE CONVEYOR;(240 MTRS) | 240
1051 | 41031103 | BELT,CONV;1200-C1000-4PLY-10 X 2.5-M | M | BELT, CONVEYOR; 1200-C1000-4PLY-10x2.5-M; SANS 1173-2013 STANDARD; FOR QUARTENARY UNDERSIZE(CV07); 215MTR | 215
1051 | 41031107 | BELT,CONV;1500-C1250-5PLY-10 X 2.5-M | M | BELT, CONVEYOR; NOMINAL WIDTH 1500MM -C1250-5PLY-10 X 2.5-M; SANS 1173-2013 STANDARD; TRIPPER CONVEYOR/QC FEEDERS1&2/QC Screen1-6; 350MTR | 350
1051 | 41031105 | BELT,CONV;750-C500-3PLY-6.3 X 2.5 -M | M | BELT, CONVEYOR; NOMINAL WIDTH 750MM-C500-3PLY-6.3 X 2.5 -M; SANS 1173-2013 STANDARD; FOR TERTIARY UNDERSIZE COLLECTING CONVEYOR (100MTRS) | 100
1051 | 41031187 | BELT,CONV;614 2812 | ROL | BELT,CONVEYOR; LENGTH:5M; OVERALL WIDTH:1.8M; THICKNESS:12MM; TYPE:DIAMOND LAGGED; | 15
1051 | 41031096 | BELT,CONV; 900-C800-4PLY- 10 X 2.5-M | M | BELT, CONVEYOR; NOMINAL WIDTH 900MM - C800-4PLY-10 X 2.5-M; SANS 1173-2013 STANDARD; FOR 400 TON BIN CONVEYOR; (290MTR) | 290

## BOQ for Maint Spares
Annexure A – OEM Preventative Maintenance Schedule
Activity Ref. | Equipment / Component | Maintenance Activity | Maintenance Interval | Inspection / Service / Replace | Spare Part Ref. | Consumables | Special Tools | OEM Manual Reference
Annexure B – Maintenance Spares Register
Spare Ref. | OEM Part No. | Description | Equipment / Component | Maintenance Activity Ref. | Qty per Activity | Nearest Stock Holding Location | Criticality | Lead Time | Unit Price | Total Price